## Blad1
Qty | Value | Manufacturer part number | Device | Parts | Description | Supplier | Supplier part number
1 |  | 620102131822 | ADAFRUIT_JST_2PIN-SMT-RA | BATTERY_JST | JST 2-Pin Connector | Mouser | 710-620102131822
1 |  | SML-D12P8WT86C | LED_LEDSML0603 | CHARER | LED | Farnell | 2687486
1 | 0 Ω | ERJ2GE0R00X | RESISTOR0402-RES | R1 | ERJ2GE0R00X | Farnell | 2692409
6 | 0.47 µF | MC0402F474Z100CT | CAP0402-CAP | C2, C3, C6, C7, C10, C11 | Capacitor | Farnell | 2627381
9 | 1 µF | GRM152R60G105ME15D | CAP0402-CAP | C1, C4, C5, C8, C9, C12, C13, C14, C19 | Capacitor | Mouser | 81-GRM152R60G105ME5D
6 | 100 nF | GMK105BJ104KV-F | CAP0402-CAP | C17, C18, C21, C22, C23, C24 | Capacitor | Farnell | 2113067
1 | 10 µF | GRM155R60G106ME44D | CAP0402-CAP | C16 | Capacitor | Farnell | 2611904
1 | 10 nF | C1005X7S2A103K050BB | CAP0402-CAP | C20 | Capacitor | Farnell | 2525065
1 | 220 nF | 04026D224KAT2A | CAP0402-CAP | C15 | Capacitor | Farnell | 1327659
4 | 100 Ω | ERJ2RKF1000X | RESISTOR0402-RES | R4, R8, R9, R10 | Resistor | Farnell | 2302528
1 | 120K | RC0402FR-07120KL | RESISTOR0402-RES | R2 | Resistor | Farnell | 9239480
1 | 150 Ω | ERJ2RKF1500X | RESISTOR0402-RES | R7 | Resistor | Farnell | 2302544
1 | 10 MΩ | MCWR04W1005FTL | RESISTOR0402-RES | R6 | Resistor | Farnell | 2691302
1 | 10 kΩ | CRCW040210K0FKEDHP | RESISTOR0402-RES | R3 | Resistor | Farnell | 1738864
1 | 3.4 MΩ | CRCW04023M40FKED | RESISTOR0402-RES | R5 | Resistor | Farnell | 2141105
8 |  | ASMT-YTB7-0AA02 | ASMT-YTB7-0AA02 | LED1, LED2, LED3, LED4, LED5, LED6, LED7, LED8 | Broadcom ASMT-YTB7-0AA02 3 RGB LED, 469 / 529 / 623 nm PLCC 6 | Farnell | 2368159
2 |  | M50-3600542 | Segger connector | U$1 | Segger connector | Farnell | 1022310
1 |  | ISP1507-AX-RS | ISP1507 | ISP1507 | ISP1507 BLE Module | Mouser | 359-ISP1507-AX-RS
1 |  | LD39050PU33R | LD39050PU33R | PS1 | STMICROELECTRONICS - LD39050PU33R - LDO, FIXED, 3.3V, 0.5A, DFN-6 | Mouser | 511-LD39050PU33R
3 |  | LP55231SQE/NOPB | LP55231WQFN | U1, U2, U3 | LED driver | Farnell | 2492301
1 |  | LSM303AGRTR | LSM303AGRTR | LSM303AGR | Accelerometer/Magnetometer | Farnell | 2664523
1 |  | 10118194-0001LF | OCTA-CORE_MCIRO-USB2 | U$4 | MICRO USB TYPE B RCPT W/ REAR PEGS. Mouser: 649-10118194-0001LF | Mouser | 649-10118194-0001LF
1 |  | STBC08PMR | STBC08PMR | PS2 | STMicroelectronics STBC08PMR, Battery Charger, 800mA, 6-Pin DFN | Farnell | 2762712
0 | DNP | 20021321-00020C4LF | 1.27 mm, 20 Contacts | U$2 | Board-To-Board Connector, 1.27 mm, 20 Contacts | Farnell | 1865312
0 | DNP |  | SOT95P290X145-5N | STLQ015
0 | DNP |  | Segger connector | U$3